## M302N-BOM
Reference	Value	Type/Model	Datasheet	Footprint	Qty	DNP	説明
A1	Arduino_Nano_v3.x		http://www.mouser.com/pdfdocs/Gravitech_Arduino_Nano3_0.pdf	Module:Arduino_Nano	1		Arduino Nano v3.x
C1	100uF/25V		~	Capacitor_THT:C_Radial_D5.0mm_H11.0mm_P2.00mm	1		Polarized capacitor, small symbol
C2,C3,C4,C5,C6	0.1uF		~	Capacitor_THT:C_Disc_D4.3mm_W1.9mm_P5.00mm	5		Unpolarized capacitor, small symbol
D1	1S4	PANJIT 1S4	https://akizukidenshi.com/goodsaffix/1S4.pdf	Resistor_THT:R_Axial_DIN0204_L3.6mm_D1.6mm_P5.08mm_Horizontal	1		Schottky diode
D2	LED	OSR5JA5E34B	https://akizukidenshi.com/goodsaffix/OSR5JA5E34B.pdf	LED_THT:LED_D5.0mm	1		Light emitting diode
D3	1N4001(1N4007)	1N4007	https://akizukidenshi.com/goodsaffix/1n4007-b.pdf	Diode_THT:D_DO-41_SOD81_P10.16mm_Horizontal	1		50V 1A General Purpose Rectifier Diode, DO-41
F1	LVR040		https://html.alldatasheet.jp/html-pdf/346655/MACOM/LVR040/149/1/LVR040.html	Fuse:Fuse_BelFuse_0ZRE0033FF_L11.4mm_W3.8mm	1		Resettable fuse, polymeric positive temperature coefficient, small symbol
FL1	0.1uF DDS1		http://www.murata.com/~/media/webrenewal/support/library/catalog/products/emc/emifil/c31e.ashx?la=en-gb	HOLLY2:DSS1	1
J1	DC12V	4UCON 18742	https://akizukidenshi.com/goodsaffix/18742.pdf	Connector_BarrelJack:BarrelJack_GCT_DCJ200-10-A_Horizontal	1		DC Barrel Jack with an internal switch
J2	UART	PH-1X3RG(2)	https://akizukidenshi.com/goodsaffix/PH-1X__RG(2)_2021.pdf	Connector_PinHeader_2.54mm:PinHeader_1x03_P2.54mm_Vertical	1		Generic connector, single row, 01x03, script generated (kicad-library-utils/schlib/autogen/connector/)
J3	extend I/O		~	Connector_PinHeader_2.54mm:PinHeader_2x06_P2.54mm_Vertical	1		Generic connector, double row, 02x06, odd/even pin numbering scheme (row 1 odd numbers, row 2 even numbers), script generated (kicad-library-utils/schlib/autogen/connector/)
J4	I2C-1	S4B-XH-A(LF)(SN)	https://akizukidenshi.com/goodsaffix/xh.pdf	Connector_JST:JST_XH_S4B-XH-A_1x04_P2.50mm_Horizontal	1		Generic connector, single row, 01x04, script generated (kicad-library-utils/schlib/autogen/connector/)
J5	ADC_IN	S3B-XH-A(LF)(SN)	https://akizukidenshi.com/goodsaffix/xh.pdf		1		Generic connector, single row, 01x03, script generated (kicad-library-utils/schlib/autogen/connector/)
J6	欠番
J7	欠番
J8,J9,J10	ADC_IN	B3B-XH-A(LF)(SN)	https://akizukidenshi.com/goodsaffix/xh.pdf		3		Generic connector, single row, 01x03, script generated (kicad-library-utils/schlib/autogen/connector/)
J11	RJ45	Neltron 7810-8P8C	https://akizukidenshi.com/goodsaffix/7810-XPXC(P0041).pdf	HOLLY2:RJ45_Neltron_7810-8P8C	1		RJ connector, 8P8C (8 positions 8 connected)
J12	DC12V FAN	S2B-XH-A(LF)(SN)	https://akizukidenshi.com/goodsaffix/xh.pdf	Connector_JST:JST_XH_S2B-XH-A_1x02_P2.50mm_Horizontal	1		Generic connector, single row, 01x02, script generated (kicad-library-utils/schlib/autogen/connector/)
J13,J14	Conn_01x05_Socket		~	Connector_PinSocket_2.54mm:PinSocket_1x05_P2.54mm_Vertical	2		Generic connector, single row, 01x05, script generated
J15,J16	Conn_01x05_Pin		~		2		Generic connector, single row, 01x05, script generated
J17	Conn_01x08_Pin		~		1		Generic connector, single row, 01x08, script generated
J18,J19	Conn_01x04_Socket		~	Connector_PinSocket_2.54mm:PinSocket_1x04_P2.54mm_Vertical	2		Generic connector, single row, 01x04, script generated
R1	510Ω	510Ω 1/6W	~	Resistor_THT:R_Axial_DIN0207_L6.3mm_D2.5mm_P7.62mm_Horizontal	1		Resistor, US symbol
R2	10kΩ	10kΩ 1/6W	~	Resistor_THT:R_Axial_DIN0207_L6.3mm_D2.5mm_P7.62mm_Horizontal	1		Resistor, US symbol
R3	TNR10V471K		~	Varistor:RV_Disc_D12mm_W3.9mm_P7.5mm	1		Variable resistor, US symbol
SW1	SW_Reed		~	HOLLY:REED_SW	1		reed switch
U1	W5500			HOLLY2:W5500LARGE	1
U2	NJM2845DL1-05		https://akizukidenshi.com/goodsaffix/NJM2845.pdf	Package_TO_SOT_SMD:TO-252-3_TabPin2	1		低損失表面実装型三端子レギュレーター 111298